## Physical Quantities
Quantity | Definition | Formula | Si Units | Dimensions | Re-Definition | New Units | SI Equivalent
Mass | fundamental | m | kg (kilogram) | M (Mass) | mass of one proton | u (dalton) | 1.6726e-27 | 1 ronna dalton = 1.67 kg
Length or Distance | fundamental | d | m (meter) | L (Length) | charge radius proton | d (fermi) | 8.414e-16 | 1 peta fermi = 84.14 cm
Time | fundamental | t | s (second) | T (Time) | travel time of light in vaccuum for one distance unit | d (jiffy) | 2.8066e-24 | 1 yotta jiffy = 2.8 s
Area | distance2 | A = d2 | m2 | L2 |  | d2 | 7.0795e-31
Volume | distance3 | V = d3 | m3 | L3 |  | d3 | 2.2108e-71
Density | mass / volume | d = m/V | kg/m3 | M/L3 |  | u/d3 | 7.5658e+43
Velocity | distance / time | v = d/t | m/s | L/T |  | 1 | 299792458
|  |  | c (speed of light) |  | 1 |  | 299792458
Acceleration | velocity / time | a = v/t | m/s2 | L/T2 |  | 1/d | 1.0682e+32
Momentum | mass × velocity | p = m·v | kg·m/s | ML/T |  | u | 5.0144e-19
Force | mass × acceleration | F = m·a | N (newton) = kg·m/s2 | ML/T2 |  | u/d | 178663.8479
Weight | mass × acceleration of gravity | W = m·g
Pressure or Stress | force / area | p = F/A | Pa (pascal) = N/m2 = kg/(m·s2) | M/LT2 |  | u/d3 | 2.5237e+35
Energy or Work | force × distance | E = F·d | J (joule) = N·m = kg·m2/s2 | ML2/T2 | E = m·c2 | u | 1.5033e-10
Kinetic Energy | mass × velocity2 / 2 | KE = m·v2/2
Potential Energy | mass × acceleration of gravity × height | PE = m·g·h
Power | energy / time | P = E/t | W (watt) = J/s = kg·m2/s3 | ML2/T3 |  | u/d | 5.3562e+13
Impulse | force × time | I = F·t | N·s = kg·m/s | ML/T |  | u | 5.0144e-19
Action | energy × time | S = E·t | J·s = kg·m2/s | ML2/T |  | u·d | 4.2191e-34
| momentum × distance | S = p·d | h (quantum of action) |  |  | u·d | 4.2191e-34
Angle | fundamental | θ | ° (degree), rad (radian), rev | dimensionless | rev | 1
360° = 2π rad = 1 rev
Cycles | fundamental | n | cyc (cycles) | dimensionless |  | 1
Frequency | cycles / time | f = n/t | Hz (hertz) = cyc/s = 1/s | 1/T |  | 1/d | 3.563e+23
Angular Velocity | angle / time | ω = θ/t | rad/s = 1/s | 1/T
Angular Acceleration | angular velocity / time | α = ω/t | rad/s2 = 1/s2 | 1/T2
Moment of Inertia | mass × radius2 | I = m·r2 | kg·m2 | ML2
Angular Momentum | radius × momentum | L = r·p | J·s = kg·m2/s | ML2/T
| moment of inertia × angular velocity | L = I·ω | ћ (quantum of angular momentum)
Torque or Moment | radius × force | τ = r·F | N·m = kg·m2/s2 | ML2/T2
| moment of inertia × angular acceleration | τ = I·α
Temperature | fundamental | T | °C (celsius), K (kelvin) | K (Temp.)
Heat | heat energy | Q | J (joule) = kg·m2/s2 | ML2/T2
Entropy | heat / temperature | S = Q/T | J/K | ML2/T2K
Electric Charge +/- | fundamental | q | C (coulomb) | Q (Charge)
|  |  | e (elementary charge) |  | 1 | e | 1.6022e-19
Current | charge / time | i = q/t | A (amp) = C/s | Q/T |  | e/d | 57085.8654
Voltage or Potential | energy / charge | V = E/q | V (volt) = J/C | ML2/QT2 |  | u/e | 938272088.1605
Resistance | voltage / current | R = V/i | Ω (ohm) = V/A | ML2/Q2T |  | u·d/e2 | 16436.1542
Capacitance | charge / voltage | C = q/V | F (farad) = C/V | Q2T2/ML2 |  | e2/d | 1.7076e-28
Inductance | voltage / (current / time) | L = V/(i/t) | H (henry) = V·s/A | ML2/Q2 |  | u·d2/e2 | 4.613e-20
Electric Field | voltage / distance | E = V/d | V/m = N/C | ML/QT2
| force / charge | E = F/q
Electric Flux | electric field × area | ΦE = E·A | V·m = N·m2/C | ML3/QT2
Magnetic Field | force / (charge × velocity) | B = F/(q·v) | T (tesla) = Wb/m2 = N·s/(C·m) | M/QT
Magnetic Flux | magnetic field × area | ΦM = B·A | Wb (weber) = V·s = J·s/C | ML2/QT

## Narrative
The SI system defines physical quantities it derives from three fundamentials: mass, lenght and time.
On a closer look they are cheating themselves because they actually derive length from time by actually using a multiple.
Since Einstein came up wih E=mc2 we know those two are related and either one does not need to be defined.
So I fixed this.
Here is my system of measures based on just mass and lenth. It uses the mass and radius of a proton as a reference and derives everything else from it. C is simply eliminated.